## Memory Map
Memory map
Region | Address Offset | Size | Description
Channel 0 | 0x0000 – 0x00FF | 0x100 | Channel 0 registers
Channel 1 | 0x0100 – 0x01FF | 0x100 | Channel 1 registers
Channel 2 | 0x0200 – 0x02FF | 0x100 | Channel 2 registers
Channel 3 | 0x0300 – 0x03FF | 0x100 | Channel 3 registers
Channel 4 | 0x0400 – 0x04FF | 0x100 | Channel 4 registers
Channel 5 | 0x0500 – 0x05FF | 0x100 | Channel 5 registers
Channel 6 | 0x0600 – 0x06FF | 0x100 | Channel 6 registers
Channel 7 | 0x0700 – 0x07FF | 0x100 | Channel 7 registers
Reserved / Unimplemented | 0x0800 – 0x0FFF | — | APB access returns slave error
Global Registers | 0x1000 – 0x10FF | 0x100 | Global DMA registers

## Register Map
| Table DMA Global Register Map | [5 empty] | Table 8-3. DMA Channel Register Map
| Offset | Register | Type | Width | Reset | Description | Channel offset | Register | Type | Width | Reset | Description
| 0x1000 | CORE_STATUS | RO | 32 | 0X0 | Consolidated channel interrupt status. Bits [7:0] correspond to Channels 7 through 0. Bit n is set when Channel n has at least one enabled interrupt source. Bits [31:8] read as zero. | 0x00 | CH_CMD_READ_ADDR | RW | 32 | 0X0 | Source address of the current DMA command. For memory accesses, this is the source-buffer address. For peripheral-to-memory operation, this is normally the fixed peripheral FIFO or data-register address.
| 0x1004–0x102C | Reserved | — | — | — | Unmapped address range. APB access returns a slave error. | 0x04 | CH_CMD_WRITE_ADDR | RW | 32 | 0X0 | Destination address of the current DMA command. For memory-to-peripheral operation, this is normally the fixed peripheral FIFO or data-register address.
Not implemented / No functional effect | 0x1030 | CORE_JOINT_CONFIG | RW | 32 | 0X0 | Compatibility register retained from the original register map. Joint mode is not implemented in the current RTL. Reads return zero and writes have no functional effect. | 0x08 | CH_CMD_TRANSFER_SIZE | RW | 32 | 0X0 | Transfer amount in bytes. Bits [9:0] contain the programmed transfer size. Bits [31:10] read as zero.
| 0x1034 | Reserved | — | — | — | Unmapped. APB access returns a slave error. | 0x0C | CH_CMD_CONTROL | RW | 32 | 0X0 | Command control. Bit [0], CMD_SET_INT: generate a completion interrupt when the command completes. Bit [1], CMD_LAST: stop after this command when set; otherwise load the next command. Bits [31:2] contain the next-command address. The generated command address is aligned to 4 bytes.
Functionality depends on current RTL build | 0x1038 | CORE_PRIORITY_CONFIG | RW | 32 | 0X0 | Configures channel priority. Bits [2:0]: read top-priority channel; bit [3]: read top-priority enable; bits [6:4]: read high-priority channel; bit [7]: read high-priority enable; bits [10:8]: write top-priority channel; bit [11]: write top-priority enable; bits [14:12]: write high-priority channel; bit [15]: write high-priority enable. Bits [31:16] read as zero. | 0x10 | CH_READ_CONFIG | RW | 32 | 0x84010000 | Read-side configuration. Bits [6:0]: maximum read burst size in bytes; The issued burst can be reduced by alignment, remaining transfer bytes, AXI 16-beat limit, 4 KB boundary, FIFO reservation, and peripheral service credit. bits [21:16]: read token count; bits [27:24]: configured read outstanding limit; bit [30]: read outstanding enable; bit [31]: source-address increment enable. Other bits read as zero. Total = 0x0000_0F1F
| 0x103C | Reserved | — | — | — | Unmapped. APB access returns a slave error. | 0x14 | CH_WRITE_CONFIG | RW | 32 | 0x84010000 | Write-side configuration. Bits [6:0]: maximum write burst size in bytes. bits [21:16]: write token count; bits [27:24]: configured write outstanding limit; bit [30]: write outstanding enable; bit [31]: destination-address increment enable. Other bits read as zero.
Not implemented / No functional effect | 0x1040 | CORE_CLOCK_DIVIDER | RW | 32 | 0X0 | Compatibility register. Clock-divider operation is not implemented in the current RTL. Reads return zero and writes have no functional effect. | 0x18 | CH_MODE_CONFIG | RW | 32 | 0X0 | Channel mode configuration. Bits [29:28], END_SWAP, select endian conversion: 00 no swap, 01 swap within 16 bits, 10 swap within 32 bits, 11 reserved for the current 32-bit datapath. Other legacy mode fields have no functional effect and read as zero.
| 0x1044 | Reserved | — | — | — | Unmapped. APB access returns a slave error. | 0x1C | CH_SCHEDULE_CONFIG | RW | 32 | 0X0 | Compatibility register. Programmable channel wait and scheduling functions are not implemented in the current RTL. Reads return zero and writes have no functional effect. | Not implemented / No functional effect
| 0x1048 | CORE_CHANNEL_START | WO | 32 | 0X0 | Starts one or more DMA channels. Writing 1 to bit n generates a start pulse for Channel n. Bits [7:0] correspond to Channels 7 through 0. Bits [31:8] shall be written as zero. | 0x20 | CH_PERIPHERAL_CONFIG | RW | 32 | 0X0 | Peripheral selection and recovery delay. Bits [4:0]: RD_PERIPH_NUM; bits [10:8]: RD_PERIPH_DELAY; bits [20:16]: WR_PERIPH_NUM; bits [26:24]: WR_PERIPH_DELAY. Peripheral ID 0 selects memory.
| 0x104C | Reserved | — | — | — | Unmapped. APB access returns a slave error. | 0x24 | CH_AXI_ATTR_REG | RW | — | 0x0 | AXI attribute config [3:0]: RD_CACHE [5:4] RD_PROT [7] RD_OVERRIDE_EN [11:8] WR_CACHE [13:12] WR_PROT [15] WR_OVERRIDE_EN [31:16]: Reserved
| 0x1050 | PERIPHERAL_RX_REQUEST | RW | 32 | 0X0 | Software-generated receive requests. Bits [31:1] correspond to RX peripheral IDs 31 through 1. Bit [0] is reserved because peripheral ID 0 represents memory. A request bit is cleared when the corresponding RX clear event occurs. | 0x2C | CH_RESTRICTION_STATUS | RO | 32 | 0X0 | Reports effective channel restrictions. Bit [0]: source address permits full-FIFO burst; bit [1]: destination address permits full-FIFO burst; bit [2]: both addresses permit full-FIFO burst; Bit [5]: effective read multi-pending mode active. Set only when the read endpoint is memory, read pending is enabled, and the effective read limit is greater than one. Bit [6]: effective write multi-pending mode active. Set only when the write endpoint is memory, write pending is enabled, and the effective write limit is greater than one. Bit [8]: memory-to-memory transfer configuration active. This bit does not gate bits [5] or [6]. Other bits read as zero.
| 0x1054 | PERIPHERAL_TX_REQUEST | RW | 32 | 0X0 | Software-generated transmit requests. Bits [31:1] correspond to TX peripheral IDs 31 through 1. Bit [0] is reserved. A request bit is cleared when the corresponding TX clear event occurs. | 0x30 | CH_READ_OFFSET_STATUS | RO | 32 | 0X0 | Reserved status location. The current RTL always returns zero.
| 0x1058–0x10CC | Reserved | — | — | — | Unmapped address range. APB access returns a slave error. | 0x34 | CH_WRITE_OFFSET_STATUS | RO | 32 | 0X0 | Reserved status location. The current RTL always returns zero.
| 0x10D0 | CORE_IDLE_STATUS | RO | 32 | 0x00000001 | Bit [0] reports the core idle state: 1 indicates that the DMA core is idle; 0 indicates that at least one DMA operation is active. Bits [31:1] read as zero. | 0x38 | CH_FIFO_STATUS | RO | 32 | Implementation-defined | FIFO status. Bits [5:0]: read-side reservation capacity in bytes. This value excludes space already reserved for accepted or queued read work. Bits [21:16]: write-side unassigned data capacity in bytes. This value reports received FIFO data that has not yet been allocated to a write command.
| 0x10D4–0x10DC | Reserved | — | — | — | Unmapped. APB access returns a slave error. | 0x3C | CH_OUTSTANDING_STATUS | RO | 32 | 0X0 | Accepted AXI transaction status. [3:0] Number of AR transactions accepted for this channel whose final read response has not been completed. [11:8] Number of AW transactions accepted for this channel whose B response has not been completed. Other bits read as zero.
| 0x10E0 | DESIGN_CAPABILITY_STATUS | RO | 32 | Fixed | Reports top-level implementation capabilities. Bits [3:0] report the number of interrupt destinations and are fixed to 1. Other implemented capability bits are fixed according to the current single-core wrapper. | 0x40 | CH_ENABLE | RW | 32 | 0x00000001 | Channel enable control. Bit [0]: 1 enables channel operation; 0 prevents the channel from receiving new arbitration grants. Bits [31:1] read as zero.
| 0x10E4–0x10EC | Reserved | — | — | — | Unmapped. APB access returns a slave error. | 0x44 | CH_START | WO | 32 | 0X0 | Channel software-start command. Writing 1 to bit [0] generates a start event for the channel.
| 0x10F0 | CORE_CAPABILITY_STATUS0 | RO | 32 | Fixed | Reports the fixed core configuration. Bits [3:0]: channel count=8; [7:4]: FIFO size log2=5, corresponding to 32 bytes; [11:8]: write-command depth log2=2; [15:12]: read-command depth = 2 [21:16]: address width=32; bit [22]: 32-bit AXI data bus supported; [28:24]: transfer-size field width=10. Total = 0x0A60_2258 | 0x48 | CH_ACTIVE_STATUS | RO | 32 | 0X0 | Channel active status. Bit [0]: read side active. Bit [1]: write side active. Bits [31:2] read as zero.
| 0x10F4 | CORE_CAPABILITY_STATUS1 | RO | 32 | Fixed | Reports optional features. Bit [0]: watchdog; [1]: AXI timeout; [2]: token control; [3]: priority control; [4]: outstanding control =1 ; [5]: wait control; [8]: independent mode; [9]: peripheral control; [10]: command-list support; [11]: endian swap; [12]: clock divider. | 0x4C | Reserved | — | — | — | Unmapped. APB access returns a slave error.
| 0x10F8–0x10FC | Reserved | — | — | — | Unmapped. APB access returns a slave error. | 0x50 | CH_TRANSFER_COUNT | RO | 32 | 0X0 | Transfer counters. Bits [11:0] report the number of completed commands since the most recent channel start. Bits [19:16] report the number of pending completion-interrupt events. Other bits read as zero.
[7 empty] | 0x54–0x9C | Reserved | — | — | — | Unmapped address range. APB access returns a slave error.
[7 empty] | 0xA0 | CH_INTERRUPT_RAW_STATUS | RW | 32 | 0X0 | Raw interrupt status. Bits [12:0] contain the interrupt sources. Software may write this register to set raw-status bits for debug or verification.
[7 empty] | 0xA4 | CH_INTERRUPT_CLEAR | WO | 32 | 0X0 | Interrupt clear register. Writing 1 to a bit clears the corresponding raw interrupt source.
[7 empty] | 0xA8 | CH_INTERRUPT_ENABLE | RW | 32 | 0x00001FFF | Interrupt enable mask. Bits [12:0] enable the corresponding interrupt sources. Bits [31:13] read as zero.
[7 empty] | 0xAC | CH_INTERRUPT_STATUS | RO | 32 | 0X0 | Masked interrupt status calculated as CH_INTERRUPT_RAW_STATUS AND CH_INTERRUPT_ENABLE. Bits [12:0] correspond to the implemented interrupt sources.
[7 empty] | 0xB0–0xFC | Reserved | — | — | — | Unmapped address range. APB access returns a slave error.

## Bus Interface
Bus Interface Specification
Interface | Parameter | Value | Description
APB3 | Role | Slave | Bus slave interface
APB3 | Data width | 32-bit | Bus data width
APB3 | Usage | Configuration & Control | Configuration, control, status and interrupt access
AXI | Role | Memory-mapped Master | Bus master interface
AXI | Address width | 32-bit | Memory-mapped address bus width
AXI | Data width | 32-bit | Bus data width
AXI | ID width | 4-bit | Transaction ID width
AXI | Master ID | 4'h4 | Master identifier
AXI | Max burst | 16 beats | Maximum burst length
AXI | Burst types | FIXED, INCR | Supported burst types
AXI | Max read pending | 4 | Maximum outstanding read transactions
AXI | Max write pending | 4 | Maximum outstanding write transactions

## Parameter
Parameters / Core |  |  | DMA Transfer Behavior
Parameter | Value | Description | Config Item | Value / Option | Description
PARA_AXI_DATA_WIDTH | 32 | AXI read/write data width | TRANSFER_DIRECTION | M2M / M2P / P2M | Chọn hướng truyền dữ liệu
PARA_AXI_ADDR_WIDTH | 32 | AXI address width | SRC_ADDR_MODE | INCREMENT / FIXED | Kiểu cập nhật địa chỉ nguồn
PARA_AXI_ID_WIDTH | 4 | External AXI ID width | DST_ADDR_MODE | INCREMENT / FIXED | Kiểu cập nhật địa chỉ đích
PARA_AXI_MASTER_ID | 4 | Fixed ID on ARID/AWID/WID | TRANSFER_UNIT_SIZE | 8 / 16 / 32-bit | Kích thước đơn vị truyền
PARA_CHANNEL_COUNT | 8 | Number of DMA channels | TRANSFER_AMOUNT | 10-bit field | Lượng dữ liệu cần truyền
PARA_CHANNEL_FIFO_BYTES | 32 | FIFO size per channel | READ_BURST_MAX_SIZE | Programmable | Giới hạn burst phía read
PARA_AXI_MAX_RD_PENDING | 4 | Max accepted read transactions pending | WRITE_BURST_MAX_SIZE | Programmable | Giới hạn burst phía write
PARA_AXI_MAX_WR_PENDING | 4 | Max accepted write transactions pending | READ_OUTSTANDING_LIMIT | 1..4 | Số read transaction pending hiệu dụng
PARA_AXI_MAX_BURST_BEATS | 16 | Maximum AXI burst length | WRITE_OUTSTANDING_LIMIT | 1..4 | Số write transaction pending hiệu dụng
PARA_AXI_MEM_ARCACHE | Integration-defined | Default memory read cache attribute | READ_WRITE_OVERLAP | Supported | Read và write có thể chạy đồng thời
PARA_AXI_MEM_AWCACHE | Integration-defined | Default memory write cache attribute | ARBITRATION | Weighted Round-Robin | Chọn channel trên read/write path
PARA_AXI_PERIPH_ARCACHE | Integration-defined | Peripheral read cache attribute | CHANNEL_START | Per-channel / Global bitmap | Start từng channel hoặc nhiều channel
PARA_AXI_PERIPH_AWCACHE | Integration-defined | Peripheral write cache attribute
PARA_AXI_MEM_ARPROT | Integration-defined | Memory read protection attribute
PARA_AXI_MEM_AWPROT | Integration-defined | Memory write protection attribute