## Bus Parameter
AXI4 SLAVE Interface
Signal | Width | Direction | Description
AWID | Cfg.AxiIdWidthSlvPorts | Input | Write transaction identifier.
AWADDR | Cfg.AxiAddrWidth | Input | Write address.
AWLEN | 8 | Input | Number of data transfers in the write burst minus one.
AWSIZE | 3 | Input | Size of each transfer in the write burst.
AWBURST | 2 | Input | Write burst type.
AWLOCK | 1 | Input | Write transaction lock attribute.
AWCACHE | 4 | Input | Write transaction memory/cache attribute.
AWPROT | 3 | Input | Write transaction protection attribute.
AWQOS | 4 | Input | Write transaction QoS attribute.
AWREGION | 4 | Input | Write transaction region identifier.
AWATOP | 6 | Input | Atomic operation encoding when ATOP support is enabled.
AWUSER | AXI_USER_WIDTH | Input | User-defined write-address information.
AWVALID | 1 | Input | Indicates valid write-address/control information.
AWREADY | 1 | Output | Indicates that the Crossbar can accept the write address.
WDATA | Cfg.AxiDataWidth | Input | Write data received from the AXI Master
WSTRB | (Cfg.AxiDataWidth)/8 | Input | Byte write strobes indicating which bytes of WDATA are valid and should be written.
WLAST | 1 | Input | Indicates that the current write-data beat is the final beat of a write burst.
WUSER | AXI_USER_WIDTH | Input | User-defined sideband information associated with the write-data channel.
WVALID | 1 | Input | Indicates that the Master is providing valid write data on the W channel.
WREADY | 1 | Output | Indicates that the Slave is ready to accept the write data.
BID | Cfg.AxiIdWidthSlvPorts | Output | Write-response transaction identifier.
BRESP | 2 | Output | Write-response status.
BUSER | AXI_USER_WIDTH | Output | User-defined write-response information.
BVALID | 1 | Output | Indicates a valid write response.
BREADY | 1 | Input | Indicates that the requester can accept the write response.
ARID | Cfg.AxiIdWidthSlvPorts | Input | Read transaction identifier.
ARADDR | Cfg.AxiAddrWidth | Input | Read address.
ARLEN | 8 | Input | Number of data transfers in the read burst minus one.
ARSIZE | 3 | Input | Size of each transfer in the read burst.
ARBURST | 2 | Input | Read burst type.
ARLOCK | 1 | Input | Read transaction lock attribute.
ARCACHE | 4 | Input | Read transaction memory/cache attribute.
ARPROT | 3 | Input | Read transaction protection attribute.
ARQOS | 4 | Input | Read transaction QoS attribute.
ARREGION | 4 | Input | Read transaction region identifier.
ARUSER | AXI_USER_WIDTH | Input | User-defined read-address information.
ARVALID | 1 | Input | Indicates valid read-address/control information.
ARREADY | 1 | Output | Indicates that the Crossbar can accept the read address.
RID | Cfg.AxiIdWidthSlvPorts | Output | Read-response transaction identifier.
RDATA | Cfg.AxiDataWidth | Output | Read data.
RRESP | 2 | Output | Read-response status.
RLAST | 1 | Output | Indicates the final beat of a read burst.
RUSER | AXI_USER_WIDTH | Output | User-defined read-data information.
RVALID | 1 | Output | Indicates valid read-response data.
RREADY | 1 | Input | Indicates that the requester can accept read data.
AXI4_Master Interface
Signal | Width | Direction | Description
AWID | AxiIdWidthMstPorts | Output | Write a transaction identifier forwarded to the target.
AWADDR | Cfg.AxiAddrWidth | Output | Write address.
AWLEN | 8 | Output | Number of data transfers in the write burst minus one.
AWSIZE | 3 | Output | Size of each transfer in the write burst.
AWBURST | 2 | Output | Write burst type.
AWLOCK | 1 | Output | Write transaction lock attribute.
AWCACHE | 4 | Output | Write transaction memory/cache attribute.
AWPROT | 3 | Output | Write transaction protection attribute.
AWQOS | 4 | Output | Write transaction QoS attribute.
AWREGION | 4 | Output | Write transaction region identifier.
AWATOP | 6 | Output | Atomic operation encoding when ATOP support is enabled.
AWUSER | AXI_USER_WIDTH | Output | User-defined write-address information.
AWVALID | 1 | Output | Indicates valid write-address/control information.
AWREADY | 1 | Input | Indicates that the target can accept the write address.
WDATA | Cfg.AxiDataWidth | Output | Write data forwarded to the target.
WSTRB | (Cfg.AxiDataWidth)/8 | Output | Byte write strobes.
WLAST | 1 | Output | Indicates the final beat of a write burst.
WUSER | AXI_USER_WIDTH | Output | User-defined write-data information.
WVALID | 1 | Output | Indicates valid write data.
WREADY | 1 | Input | Indicates that the target can accept write data.
BID | AxiIdWidthMstPorts | Input | Write-response transaction identifier from the target.
BRESP | 2 | Input | Write-response status.
BUSER | AXI_USER_WIDTH | Input | User-defined write-response information.
BVALID | 1 | Input | Indicates a valid write response from the target.
BREADY | 1 | Output | Indicates that the Crossbar can accept the write response.
ARID | AxiIdWidthMstPorts | Output | Read transaction identifier forwarded to the target.
ARADDR | Cfg.AxiAddrWidth | Output | Read address.
ARLEN | 8 | Output | Number of data transfers in the read burst minus one.
ARSIZE | 3 | Output | Size of each transfer in the read burst.
ARBURST | 2 | Output | Read burst type.
ARLOCK | 1 | Output | Read transaction lock attribute.
ARCACHE | 4 | Output | Read transaction memory/cache attribute.
ARPROT | 3 | Output | Read transaction protection attribute.
ARQOS | 4 | Output | Read transaction QoS attribute.
ARREGION | 4 | Output | Read transaction region identifier.
ARUSER | AXI_USER_WIDTH | Output | User-defined read-address information.
ARVALID | 1 | Output | Indicates valid read-address/control information.
ARREADY | 1 | Input | Indicates that the target can accept the read address.
RID | AxiIdWidthMstPorts | Input | Read-response transaction identifier from the target.
RDATA | Cfg.AxiDataWidth | Input | Read data returned by the target.
RRESP | 2 | Input | Read-response status.
RLAST | 1 | Input | Indicates the final beat of a read burst.
RUSER | AXI_USER_WIDTH | Input | User-defined read-data information.
RVALID | 1 | Input | Indicates valid read-response data.
RREADY | 1 | Output | Indicates that the Crossbar can accept read data.